## Cover sheet
Optimizing cultivated meat techno-economics: cell growth modeling review and recommendations This workbook contains data compilations, figure and table data, and raw data extracted from individual publications. All data should be verified before use. ©️2025 The Good Food Institute. All rights reserved. Permission is granted, free of charge, to use this work for educational purposes.

## Combined data
Reference Information / Links |  | Cell Line Information | [9 empty] | Conditions | [5 empty] | Substrate / Metabolite Concentrations | [8 empty] | Henry's Law Const.= | 0.033 | at 37.5 degC |  |  |  | Cell Growth
[18 empty] | MW= | 180.16 | MW= | 146.14 | MW= | 32 | MW= | 89.07 | MW= | 44.01 | (mol/L/atm) | MW= | 18.04
Author(s) | Year | Cell Species | Tissue | Cell Type | Cell Line | Cell Size | Equivalent Diameter | Density of Cytoplasm | Cell Mass | Cell Water Content | Cell Dry Mass | Condition ID | Temper-ature Tested | pH Tested | Base Medium Osmo | Serum Conc. | Time Point | Glucose Concen-tration | Glucose Concen-tration | Glutamine Concentra-tion | Glutamine Concentra-tion | Oxygen Concen-tration | Oxygen Concen-tration | Lactate Concen-tration | Lactate Concen-tration | Carbon Dioxide Concen-tration | Carbon Dioxide Concen-tration | Carbon Dioxide Concen-tration | Ammonium Concentra-tion | Ammonium Concentra-tion | Total Osmo-lality | Glc/Gln Molar Concentration Ratio | Cell Concen- tration | Cell Concen-tration | Apparent Growth Rate | Apparent Growth Rate
Author(s) | Year | Species | Tissue Source | Cell Type | Cell Line | (pL/cell) | (uM) | (SG) | (pg/cell) | (%) | (pgDCW /cell) |  | (oC) | pH | (mOsm) | (%) | (days) | (gGlc/L) | (mM) | (gGlnL) | (mM) | (gO2L) | (mM) | (gGlc/L) | (mM) | (gCO2/L) | (mM) | (mmHG) | (gNH3/L) | (mM) | (mOsm) | (mM/mM) | (1e6 cells /mL) | (gDCW/L) | (1/day) | (1/hrs)
Miller et al. | 1988 | Mouse | Hybridoma | SP2/0 | AB2-143.2 | 0.796 | 11.5 | 1.06 | 843.76 | 80% | 168.752 | Chemostat | 37 | 7.1 | [20 empty] | 0.52
Miller et al. | 1988 | [10 empty] | Chemostat | 37 | 7.1 | [20 empty] | 0.585
Miller et al. | 1988 | [10 empty] | Chemostat | 37 | 7.1 | [20 empty] | 0.7
Miller et al. | 1988 | [10 empty] | Chemostat | 37 | 7.1 | [20 empty] | 0.82
Miller et al. | 1988 | [10 empty] | Chemostat | 37 | 7.1 | [20 empty] | 1.04
Miller et al. | 1988 | [10 empty] | Chemostat | 37 | 7.1 | [20 empty] | 1.33
Joeng and Wang, 1995 | 1995 |  | Hybridoma |  | V111 H-8 | 0.796 | 11.5 | 1.06 | 843.76 | 80% | 168.752 | [23 empty] | 0 | 0
Joeng and Wang, 1996 | 1995 |  | Hybridoma |  | V111 H-9 | 0.796 | 11.5 | 1.06 | 843.76 | 80% | 168.752 | [23 empty] | 0.336 | 0.014
Joeng and Wang, 1997 | 1995 |  | Hybridoma |  | V111 H-10 | 0.796 | 11.5 | 1.06 | 843.76 | 80% | 168.752 | [23 empty] | 0.384 | 0.016
Joeng and Wang, 1998 | 1995 |  | Hybridoma |  | V111 H-11 | 0.796 | 11.5 | 1.06 | 843.76 | 80% | 168.752 | [23 empty] | 0.636 | 0.0265
Joeng and Wang, 1999 | 1995 |  | Hybridoma |  | V111 H-12 | 0.796 | 11.5 | 1.06 | 843.76 | 80% | 168.752 | [23 empty] | 0.648 | 0.027
Joeng and Wang, 2000 | 1995 |  | Hybridoma |  | V111 H-13 | 0.796 | 11.5 | 1.06 | 843.76 | 80% | 168.752 | [23 empty] | 0.672 | 0.028
Joeng and Wang, 2001 | 1995 |  | Hybridoma |  | V111 H-14 | 0.796 | 11.5 | 1.06 | 843.76 | 80% | 168.752 | [23 empty] | 0.696 | 0.029
Joeng and Wang, 2002 | 1995 |  | Hybridoma |  | V111 H-15 | 0.796 | 11.5 | 1.06 | 843.76 | 80% | 168.752 | [23 empty] | 0.744 | 0.031
Joeng and Wang, 2003 | 1995 |  | Hybridoma |  | V111 H-16 | 0.796 | 11.5 | 1.06 | 843.76 | 80% | 168.752 | [23 empty] | 0.816 | 0.034
Joeng and Wang, 2004 | 1995 |  | Hybridoma |  | V111 H-17 | 0.796 | 11.5 | 1.06 | 843.76 | 80% | 168.752 | [23 empty] | 0.768 | 0.032
Joeng and Wang, 2005 | 1995 |  | Hybridoma |  | V111 H-18 | 0.796 | 11.5 | 1.06 | 843.76 | 80% | 168.752 | [23 empty] | 0.792 | 0.033
Joeng and Wang, 2006 | 1995 |  | Hybridoma |  | V111 H-19 | 0.796 | 11.5 | 1.06 | 843.76 | 80% | 168.752 | [23 empty] | 0.72 | 0.03
Cruz et al. | 2000 |  |  | BHK |  | Kim et al. (2004) |  |  | 1200 | 75% | 300 | Batch |  |  |  |  | 0.1 |  | 26.6 |  | 4 |  |  |  | 1 |  |  |  |  | 0.4 |  |  | 0.32
Cruz et al. | 2000 | [7 empty] | 1200 | 75% | 300 | Batch |  |  |  |  | 0.9 |  | 25.1 |  | 3 |  |  |  | 4.7 |  |  |  |  | 1.1 |  |  | 0.44 |  | 0.398
Cruz et al. | 2000 | [7 empty] | 1200 | 75% | 300 | Batch |  |  |  |  | 1.8 |  | 22 |  | 2.05 |  |  |  | 11 |  |  |  |  | 1.8 |  |  | 0.7 |  | 0.516
Cruz et al. | 2000 | [7 empty] | 1200 | 75% | 300 | Batch |  |  |  |  | 2.8 |  | 19 |  | 1.6 |  |  |  | 15.5 |  |  |  |  | 2.5 |  |  | 0.89 |  | 0.24
Cruz et al. | 2000 | [7 empty] | 1200 | 75% | 300 | Batch |  |  |  |  | 3.9 |  | 16 |  | 1.2 |  |  |  | 19.8 |  |  |  |  | 3 |  |  | 1.03 |  | 0.133
Cruz et al. | 2000 | [7 empty] | 1200 | 75% | 300 | Batch |  |  |  |  | 4.9 |  | 13 |  | 1 |  |  |  | 23 |  |  |  |  | 3.2 |  |  | 1.07 |  | 0.038
O'Neill et al. | 2021 |  |  | cMFB |  | 2.0263 | 15.7 | 1.06 | 2147.8475 | 80% | 429.5695 |  |  |  |  | 20% | 0 | 2.6 | 14.4316 | 0.3 | 2.0528 |  |  | 0.23 | 2.5533 | [7 empty] | 0.0333 | 0.014305
O'Neill et al. | 2021 |  |  |  |  | 2.0263 | 15.7 | 1.06 | 2147.8475 | 80% | 429.5695 |  |  |  |  | 20% | 1 | 2.65 | 14.7091 | 0.28 | 1.916 |  |  | 0.25 | 2.7753 | [7 empty] | 0.0333 | 0.014305 | 0
O'Neill et al. | 2021 |  |  |  |  | 2.0263 | 15.7 | 1.06 | 2147.8475 | 80% | 429.5695 |  |  |  |  | 20% | 2 | 2.65 | 14.7091 | 0.23 | 1.5738 |  |  | 0.55 | 6.1057 | [7 empty] | 0.0667 | 0.028652 | 0.69465
O'Neill et al. | 2021 |  |  |  |  | 2.0263 | 15.7 | 1.06 | 2147.8475 | 80% | 429.5695 |  |  |  |  | 20% | 3 | 2.45 | 13.599 | 0.18 | 1.2317 |  |  | 0.6 | 6.6607 | [7 empty] | 0.15 | 0.064435 | 0.81043
O'Neill et al. | 2021 |  |  |  |  | 2.0263 | 15.7 | 1.06 | 2147.8475 | 80% | 429.5695 |  |  |  |  | 20% | 4 | 2.3 | 12.7664 | 0.15 | 1.0264 |  |  | 0.95 | 10.5462 | [7 empty] | 0.2667 | 0.11457 | 0.57549
O'Neill et al. | 2021 |  |  |  |  | 2.0263 | 15.7 | 1.06 | 2147.8475 | 80% | 429.5695 |  |  |  |  | 20% | 5 | 1.75 | 9.7136 | 0.105 | 0.71849 |  |  | 1.35 | 14.9867 | [7 empty] | 0.3 | 0.12887 | 0.11766
O'Neill et al. | 2021 |  |  |  |  | 2.0263 | 15.7 | 1.06 | 2147.8475 | 80% | 429.5695 |  |  |  |  | 20% | 6 | 1.2 | 6.6607 | 0.075 | 0.51321 |  |  | 2.1 | 23.3126 | [7 empty] | 0.7 | 0.3007 | 0.8473
O'Neill et al. | 2021 |  |  |  |  | 2.0263 | 15.7 | 1.06 | 2147.8475 | 80% | 429.5695 |  |  |  |  | 20% | 7 | 0.4 | 2.2202 | 0.11 | 0.7527 |  |  | 3 | 33.3037 | [7 empty] | 1.3333 | 0.57275 | 0.64433
O'Neill et al. | 2021
O'Neill et al. | 2021 |  |  | cMPC |  | 2.0263 | 15.7 | 1.06 | 2147.8475 | 80% | 429.5695 |  |  |  |  | 20% | 0 | 2.6 | 14.4316 | 0.205 | 1.4028 |  |  | 0.23 | 2.5533 | [7 empty] | 0.0333 | 0.014305
O'Neill et al. | 2021 |  |  |  |  | 2.0263 | 15.7 | 1.06 | 2147.8475 | 80% | 429.5695 |  |  |  |  | 20% | 1 | 2.7 | 14.9867 | 0.195 | 1.3343 |  |  | 0.25 | 2.7753 | [7 empty] | 0.0633 | 0.027192 | 0.64233
O'Neill et al. | 2021 |  |  |  |  | 2.0263 | 15.7 | 1.06 | 2147.8475 | 80% | 429.5695 |  |  |  |  | 20% | 2 | 2.75 | 15.2642 | 0.17 | 1.1633 |  |  | 0.55 | 6.1057 | [7 empty] | 0.1 | 0.042957 | 0.45728
O'Neill et al. | 2021 |  |  |  |  | 2.0263 | 15.7 | 1.06 | 2147.8475 | 80% | 429.5695 |  |  |  |  | 20% | 3 | 2.6 | 14.4316 | 0.18 | 1.2317 |  |  | 0.6 | 6.6607 | [7 empty] | 0.2 | 0.085914 | 0.69315
O'Neill et al. | 2021 |  |  |  |  | 2.0263 | 15.7 | 1.06 | 2147.8475 | 80% | 429.5695 |  |  |  |  | 20% | 4 | 2.55 | 14.1541 | 0.21 | 1.437 |  |  | 0.8 | 8.881 | [7 empty] | 0.3667 | 0.15752 | 0.60623
O'Neill et al. | 2021 |  |  |  |  | 2.0263 | 15.7 | 1.06 | 2147.8475 | 80% | 429.5695 |  |  |  |  | 20% | 5 | 2.4 | 13.3215 | 0.17 | 1.1633 |  |  | 0.9 | 9.9911 | [7 empty] | 0.3333 | 0.14318 | -0.095501
O'Neill et al. | 2021 |  |  |  |  | 2.0263 | 15.7 | 1.06 | 2147.8475 | 80% | 429.5695 |  |  |  |  | 20% | 6 | 2.4 | 13.3215 | 0.15 | 1.0264 |  |  | 1 | 11.1012 | [7 empty] | 0.4333 | 0.18613 | 0.26239
O'Neill et al. | 2021 |  |  |  |  | 2.0263 | 15.7 | 1.06 | 2147.8475 | 80% | 429.5695 |  |  |  |  | 20% | 7 | 2.24 | 12.4334 | 0.125 | 0.85534 |  |  | 1.1 | 12.2114 | [7 empty] | 0.4333 | 0.18613 | 0
O'Neill et al. | 2021
O'Neill et al. | 2021 |  |  | C2C12 |  | 2.0263 | 15.7 | 1.06 | 2147.8475 | 80% | 429.5695 |  |  |  |  | 20% | 0 | [6 empty] | 0.75 | 8.3259 | [7 empty] | 0.0333 | 0.014305
O'Neill et al. | 2021 |  |  |  |  | 2.0263 | 15.7 | 1.06 | 2147.8475 | 80% | 429.5695 |  |  |  |  | 20% | 1 | 2.4 | 13.3215 | 0.2 | 1.3686 |  |  | 0.5 | 5.5506 | [7 empty] | 0.1 | 0.042957 | 1.0996
O'Neill et al. | 2021 |  |  |  |  | 2.0263 | 15.7 | 1.06 | 2147.8475 | 80% | 429.5695 |  |  |  |  | 20% | 2 | 2 | 11.1012 | 0.2 | 1.3686 |  |  | 1 | 11.1012 | [7 empty] | 0.3333 | 0.14318 | 1.2039
O'Neill et al. | 2021 |  |  |  |  | 2.0263 | 15.7 | 1.06 | 2147.8475 | 80% | 429.5695 |  |  |  |  | 20% | 3 | 1.7 | 9.4361 | 0.145 | 0.9922 |  |  | 1.45 | 16.0968 | [7 empty] | 0.3667 | 0.15752 | 0.095501
O'Neill et al. | 2021 |  |  |  |  | 2.0263 | 15.7 | 1.06 | 2147.8475 | 80% | 429.5695 |  |  |  |  | 20% | 4 | 1.4 | 7.7709 | 0.105 | 0.71849 |  |  | 1.7 | 18.8721 | [7 empty] | 0.6667 | 0.28639 | 0.5978
O'Neill et al. | 2021 |  |  |  |  | 2.0263 | 15.7 | 1.06 | 2147.8475 | 80% | 429.5695 |  |  |  |  | 20% | 5 | 1.2 | 6.6607 | 0.085 | 0.58163 |  |  | 1.85 | 20.5373 | [7 empty] | 0.9333 | 0.40092 | 0.33639
O'Neill et al. | 2021 |  |  |  |  | 2.0263 | 15.7 | 1.06 | 2147.8475 | 80% | 429.5695 |  |  |  |  | 20% | 6 | 1.03 | 5.7171 | 0.1 | 0.68428 |  |  | 2.02 | 22.4245 | [7 empty] | 1 | 0.42957 | 0.069029
O'Neill et al. | 2021 |  |  |  |  | 2.0263 | 15.7 | 1.06 | 2147.8475 | 80% | 429.5695 |  |  |  |  | 20% | 7 | 0.7 | 3.8854 | 0.1 | 0.68428 |  |  | 2.2 | 24.4227 | [7 empty] | 0.7 | 0.3007 | -0.35667
Humbird, 2020 |  |  |  | Model - Wild type |  | 1.7671 | 15 | 1.03 | 1800 | 70% | 540
Humbird, 2021 |  |  |  | Model - Enhanced |  | 1.7671 | 15 | 1.03 | 1800 | 70% | 540
Negulescu et al., 2022 |  |  |  | Model |  | 2.9035 | 17.7 | 0 | 3000 | 70% | 900
Maximum Oxidation - based on |  |  |  | Humbird Model |  | 1.7671 | 15 | 1.03 | 1800 | 70% | 540

## Fig 3.3b SGR v T Watanabe
EFFECTS OF TEMPERATURE ON GROWTH RATE OF CULTURED MAMMALIAN CELLS (L5178Y)
|  |  | Population | Corrected |  |  | Ln of
|  | Recirical | Doubling | Generation | Growth |  | Growth
Temperature |  | Temperature | Time | Time | Rate |  | Rate
oC | oK | 1/oK | (hrs) | (hrs) | (1/hr) | (1/day) | Ln(1/day)
40 | 313 | 0.0031949 | 12 | 11.3 | 0.06134 | 1.4722 | 0.38674
37 | 310 | 0.0032258 | 11.5 | 10.8 | 0.06418 | 1.5403 | 0.43199
34 | 307 | 0.0032573 | 20 | 18.9 | 0.036674 | 0.88019 | -0.12762
32 | 305 | 0.0032787 | 24 | 22.6 | 0.03067 | 0.73609 | -0.30641
31 | 304 | 0.0032895 | 28 | 26.2 | 0.026456 | 0.63494 | -0.45422
28 | 301 | 0.0033223 | 81 | 76.3 | 0.0090845 | 0.21803 | -1.5231

## Fig 3.3c SGR v pH
[5 empty] | SGR | SGR
|  |  |  | pH | (1/hr) | (1/day)
McQueen & Bailey, 1991 | Mouse | Hybridoma |  | 6.4 | 0 | 0
McQueen & Bailey, 1991 | Mouse | Hybridoma |  | 6.6 | 0.016426 | 0.39423
McQueen & Bailey, 1991 | Mouse | Hybridoma |  | 6.8 | 0.041698 | 1.0007
McQueen & Bailey, 1991 | Mouse | Hybridoma |  | 7.2 | 0.044338 | 1.0641
McQueen & Bailey, 1991 | Mouse | Hybridoma |  | 7.6 | 0.041857 | 1.0046
Taylor, 1984 | Human | Melanoma | PMC-22 | 7.2 | 0.03353 | 0.80472
Taylor, 1984 | Human | Melanoma | PMC-22 | 6.5 | 0.014441 | 0.34657
Taylor, 1984 | Human | Melanoma | PMC-22 | 6.3 | 0.0070098 | 0.16824
Ozturk and Palsson 1991 |  |  |  | 6.9 | 0.0224 | 0.5376
Ozturk and Palsson 1991 |  |  |  | 7.045 | 0.0392 | 0.9408
Ozturk and Palsson 1991 |  |  |  | 7.2 | 0.0408 | 0.9792
Ozturk and Palsson 1991 |  |  |  | 7.35 | 0.0401 | 0.9624
Ozturk and Palsson 1991 |  |  |  | 7.5 | 0.0327 | 0.7848
Ozturk and Palsson 1991 |  |  |  | 7.65 | 0.028 | 0.672

## Fig 3.3d Diff model
[6 empty] | Initial | Xv | 50 | gWCW/L |  |  |  | K | 200 | [6 empty] | Xmax | 1060
[5 empty] | MODEL 3.1 |  | kgrowth | 0.22 | %/day |  |  |  | xp max | 0.8 |  | xp max | 0.8 |  | high X | approaching 1060 | r | 0.1
[7 empty] | K decel | 90 | gWCW/L |  |  |  | xp min | 0.4 |  | xp min | 0.4 | % of DCW | Low X |  | shape | 0.8
Tuomisto et al. 2022 |  | rx | = | kgrowth * | K^6 | [10 empty] | xp = | xpmin + (xpmax - xpmin)* |  |  | X
Incubation time (days) | % increase in protein mass |  |  |  | K^6 + X^6 | time | rate | Change | Xv (wet) | %vol | %water | Xv (dry) | %Increase | Protein | Protein | Protein |  |  |  | X + K | time | Xv (wet)
[6 empty] | (days) | (WCW/day) | (WCW) | (gWCWL) |  |  | (gDCW/L) | (%) | (% of DCW) | g/L | % Incr. |  |  |  |  | (days) | (gWCWL)
0 | 0 |  |  |  |  | 0 |  |  | 50 | 4.717% | 75% | 12.5 | 0 | 48% | 6 | 0 |  |  |  |  | 0 | 50
1 | 0.28 |  |  |  |  | 1 | 0.21372 | 10.6858 | 60.6858 | 5.725% | 75% | 15.1715 | 21.37% | 49.31% | 7.4813 | 24.69% |  |  |  |  | 1 | 100.8594
2 | 0.38 |  |  |  |  | 2 | 0.2011 | 10.055 | 70.7408 | 6.674% | 75% | 17.6852 | 41.48% | 50.45% | 8.9224 | 48.71% |  |  |  |  | 2 | 110.3624
3 | 0.53 |  |  |  |  | 3 | 0.17802 | 8.901 | 79.6418 | 7.513% | 75% | 19.9105 | 59.28% | 51.39% | 10.2324 | 70.54% |  |  |  |  | 3 | 120.6483
4 | 0.77 |  |  |  |  | 4 | 0.14863 | 7.4316 | 87.0734 | 8.214% | 75% | 21.7684 | 74.15% | 52.13% | 11.3484 | 89.14% |  |  |  |  | 4 | 131.7597
5 | 1.09 |  |  |  |  | 5 | 0.12087 | 6.0437 | 93.1171 | 8.785% | 75% | 23.2793 | 86.23% | 52.71% | 12.2698 | 104.5% |  |  |  |  | 5 | 143.738
6 | 1.07 |  |  |  |  | 6 | 0.098803 | 4.9402 | 98.0572 | 9.251% | 75% | 24.5143 | 96.11% | 53.16% | 13.0317 | 117.2% |  |  |  |  | 6 | 156.6214
7 | 1.34 |  |  |  |  | 7 | 0.082313 | 4.1157 | 102.1729 | 9.639% | 75% | 25.5432 | 104.3% | 53.53% | 13.672 | 127.9% |  |  |  |  | 7 | 170.4447
8 | 1.39 |  |  |  |  | 8 | 0.070048 | 3.5024 | 105.6753 | 9.969% | 75% | 26.4188 | 111.4% | 53.83% | 14.2208 | 137% |  |  |  |  | 8 | 185.238
9 | 1.56 |  |  |  |  | 9 | 0.060765 | 3.0382 | 108.7135 | 10.26% | 75% | 27.1784 | 117.4% | 54.09% | 14.6997 | 145% |  |  |  |  | 9 | 201.025
10 | 1.48 |  |  |  |  | 10 | 0.053576 | 2.6788 | 111.3923 | 10.51% | 75% | 27.8481 | 122.8% | 54.31% | 15.124 | 152.1% |  |  |  |  | 10 | 217.8225
11 | 1.64 |  |  |  |  | 11 | 0.04788 | 2.394 | 113.7863 | 10.73% | 75% | 28.4466 | 127.6% | 54.5% | 15.5048 | 158.4% |  |  |  |  | 11 | 235.6385
12 | 1.6 |  |  |  |  | 12 | 0.043273 | 2.1637 | 115.95 | 10.94% | 75% | 28.9875 | 131.9% | 54.68% | 15.8502 | 164.2% |  |  |  |  | 12 | 254.4714
13 | 1.81 |  |  |  |  | 13 | 0.039478 | 1.9739 | 117.9239 | 11.12% | 75% | 29.481 | 135.8% | 54.84% | 16.1664 | 169.4% |  |  |  |  | 13 | 274.3086
14 | 1.7 |  |  |  |  | 14 | 0.036303 | 1.8152 | 119.7391 | 11.3% | 75% | 29.9348 | 139.5% | 54.98% | 16.458 | 174.3% |  |  |  |  | 14 | 295.1256
15 | [5 empty] | 15 | 0.03361 | 1.6805 | 121.4195 | 11.45% | 75% | 30.3549 | 142.8% | 55.11% | 16.7287 | 178.8% |  |  |  |  | 15 | 316.8853
[6 empty] | 16 | 0.031297 | 1.5648 | 122.9844 | 11.6% | 75% | 30.7461 | 146% | 55.23% | 16.9814 | 183% |  |  |  |  | 16 | 339.5372
[6 empty] | 17 | 0.029291 | 1.4645 | 124.4489 | 11.74% | 75% | 31.1122 | 148.9% | 55.34% | 17.2184 | 187% |  |  |  |  | 17 | 363.0172
[6 empty] | 18 | 0.027534 | 1.3767 | 125.8256 | 11.87% | 75% | 31.4564 | 151.7% | 55.45% | 17.4416 | 190.7% |  |  |  |  | 18 | 387.2482
[6 empty] | 19 | 0.025983 | 1.2991 | 127.1247 | 11.99% | 75% | 31.7812 | 154.2% | 55.54% | 17.6527 | 194.2% |  |  |  |  | 19 | 412.1403
[6 empty] | 20 | 0.024603 | 1.2302 | 128.3549 | 12.11% | 75% | 32.0887 | 156.7% | 55.64% | 17.8529 | 197.5%
[6 empty] | 21 | 0.023369 | 1.1684 | 129.5233 | 12.22% | 75% | 32.3808 | 159% | 55.72% | 18.0434 | 200.7%
[6 empty] | 22 | 0.022257 | 1.1129 | 130.6362 | 12.32% | 75% | 32.659 | 161.3% | 55.8% | 18.2251 | 203.8%
[6 empty] | 23 | 0.021251 | 1.0625 | 131.6987 | 12.42% | 75% | 32.9247 | 163.4% | 55.88% | 18.3989 | 206.6%
[6 empty] | 24 | 0.020336 | 1.0168 | 132.7155 | 12.52% | 75% | 33.1789 | 165.4% | 55.96% | 18.5654 | 209.4%
[6 empty] | 25 | 0.0195 | 0.97501 | 133.6905 | 12.61% | 75% | 33.4226 | 167.4% | 56.03% | 18.7253 | 212.1%
[6 empty] | 26 | 0.018734 | 0.93668 | 134.6272 | 12.7% | 75% | 33.6568 | 169.3% | 56.09% | 18.879 | 214.7%
[6 empty] | 27 | 0.018028 | 0.9014 | 135.5286 | 12.79% | 75% | 33.8822 | 171.1% | 56.16% | 19.0272 | 217.1%
[6 empty] | 28 | 0.017376 | 0.86882 | 136.3974 | 12.87% | 75% | 34.0994 | 172.8% | 56.22% | 19.1702 | 219.5%
[6 empty] | 29 | 0.016773 | 0.83863 | 137.2361 | 12.95% | 75% | 34.309 | 174.5% | 56.28% | 19.3083 | 221.8%
[6 empty] | 30 | 0.016212 | 0.81058 | 138.0466 | 13.02% | 75% | 34.5117 | 176.1% | 56.33% | 19.442 | 224%
[6 empty] | 31 | 0.015689 | 0.78444 | 138.8311 | 13.1% | 75% | 34.7078 | 177.7% | 56.39% | 19.5715 | 226.2%
[6 empty] | 32 | 0.015201 | 0.76003 | 139.5911 | 13.17% | 75% | 34.8978 | 179.2% | 56.44% | 19.6971 | 228.3%
[6 empty] | 33 | 0.014744 | 0.73718 | 140.3283 | 13.24% | 75% | 35.0821 | 180.7% | 56.49% | 19.819 | 230.3%
[6 empty] | 34 | 0.014315 | 0.71574 | 141.044 | 13.31% | 75% | 35.261 | 182.1% | 56.54% | 19.9375 | 232.3%
[6 empty] | 35 | 0.013912 | 0.69558 | 141.7396 | 13.37% | 75% | 35.4349 | 183.5% | 56.59% | 20.0527 | 234.2%
[6 empty] | 36 | 0.013532 | 0.6766 | 142.4162 | 13.44% | 75% | 35.6041 | 184.8% | 56.64% | 20.1649 | 236.1%
[6 empty] | 37 | 0.013174 | 0.65868 | 143.0749 | 13.5% | 75% | 35.7687 | 186.1% | 56.68% | 20.2742 | 237.9%
[6 empty] | 38 | 0.012835 | 0.64174 | 143.7167 | 13.56% | 75% | 35.9292 | 187.4% | 56.73% | 20.3808 | 239.7%
[6 empty] | 39 | 0.012514 | 0.62571 | 144.3424 | 13.62% | 75% | 36.0856 | 188.7% | 56.77% | 20.4848 | 241.4%

## Fig 3.3e SGR v DO2
|  | umax | 0.52 | 1/day | umax | 0.52 | 1/day | umax | 0.52 | 1/day
|  | KO2 | 8e-06 | mM | KO2 | 8e-06 | mM | KO2 | 8e-06 | mM
|  | IC100 | 5 | mM | IC50 | 0.17 | mM | IC50 | 0.22 | mM
|  | a | 20 |  | a | 0.9 |  | a | 0.7
DO (%Air Sat.) | DO (mM) |  | SGR (1/day) |  |  | SGR (1/day) |  |  | SGR (1/day)
0% | 0 |  | 0 |  |  | 0 |  |  | 0
0.01% | 2e-05 |  | 0.3714 |  |  | 0.37139 |  |  | 0.37088
0.02% | 4e-05 |  | 0.43326 |  |  | 0.43324 |  |  | 0.43229
0.03% | 6e-05 |  | 0.45871 |  |  | 0.45868 |  |  | 0.45736
0.04% | 8e-05 |  | 0.47258 |  |  | 0.47253 |  |  | 0.47088
0.05% | 0.0001 |  | 0.48129 |  |  | 0.48123 |  |  | 0.47929
0.07% | 0.00014 |  | 0.49162 |  |  | 0.49153 |  |  | 0.48906
0.1% | 0.0002 |  | 0.4996 |  |  | 0.49947 |  |  | 0.49631
0.15% | 0.0003 |  | 0.50589 |  |  | 0.50569 |  |  | 0.50154
0.2% | 0.0004 |  | 0.50899 |  |  | 0.50873 |  |  | 0.50372
0.3% | 0.0006 |  | 0.51193 |  |  | 0.51153 |  |  | 0.50506
0.6% | 0.0012 |  | 0.51408 |  |  | 0.5133 |  |  | 0.50344
1% | 0.002 |  | 0.5138 |  |  | 0.5125 |  |  | 0.49933
2% | 0.004 |  | 0.51072 |  |  | 0.50821 |  |  | 0.48936
5% | 0.01 |  | 0.49919 |  |  | 0.49353 |  |  | 0.46604
10% | 0.02 |  | 0.47975 |  |  | 0.47028 |  |  | 0.43803
20% | 0.04 |  | 0.44274 |  |  | 0.42986 |  |  | 0.39893
30% | 0.06 |  | 0.4084 |  |  | 0.39609 |  |  | 0.37066
40% | 0.08 |  | 0.37658 |  |  | 0.36747 |  |  | 0.34836
50% | 0.1 |  | 0.34713 |  |  | 0.34288 |  |  | 0.32996
60% | 0.12 |  | 0.31987 |  |  | 0.32153 |  |  | 0.31432
70% | 0.14 |  | 0.29465 |  |  | 0.3028 |  |  | 0.30077
80% | 0.16 |  | 0.27132 |  |  | 0.28624 |  |  | 0.28885
90% | 0.18 |  | 0.24976 |  |  | 0.27147 |  |  | 0.27822
100% | 0.2 |  | 0.22983 |  |  | 0.25823 |  |  | 0.26866
110% | 0.22 |  | 0.21142 |  |  | 0.24628 |  |  | 0.25999
120% | 0.24 |  | 0.19441 |  |  | 0.23544 |  |  | 0.25208
130% | 0.26 |  | 0.17871 |  |  | 0.22557 |  |  | 0.24481
140% | 0.28 |  | 0.16422 |  |  | 0.21652 |  |  | 0.2381
150% | 0.3 |  | 0.15085 |  |  | 0.20821 |  |  | 0.23188
160% | 0.32 |  | 0.13852 |  |  | 0.20055 |  |  | 0.22609
170% | 0.34 |  | 0.12715 |  |  | 0.19346 |  |  | 0.22068
180% | 0.36 |  | 0.11667 |  |  | 0.18687 |  |  | 0.21562
190% | 0.38 |  | 0.10701 |  |  | 0.18075 |  |  | 0.21086
200% | 0.4 |  | 0.098119 |  |  | 0.17503 |  |  | 0.20637

## Tab 3.3a Gluc monod constant
GLUCOSE
|  |  |  | Culture Conditions |  |  | Half-saturation Rate Constant |  | Death Rate Model (First-order) |  | Notes
| Reference Source | Cell Type | Serum Concen-tration | Temper-ature | pH | Mode | Glucose Monod Constant | Standard Deviation | Death Rate at Zero DO | Critical Concentration
|  |  | [Serum] | T | pH |  | KGlc | +/- 1SD | δmax | KD
|  |  | % | oC | pH |  | (mM) | (mM) | (1/day) | (mM)
| Sumbilia et al., 1981 | Human Fibroblast |  |  |  |  | 0.4 | [5 empty] | Ref 36 in miller
[S], pH | Miller et al., 1988 | Murine Hydridoma | 10% | 37 | 7.1 | Chemostat | 1.25 | 0.75
| Xiachang | Murine Hydridoma |  |  |  |  | 0.0192 |  | 0 |  |  |  |  | 3.45 | mg/L | 0.019154 | mmol | #REF!
| Frame and Hu, 1991 | Murine Hydridoma AFP-27-P | 10% | 37 | 7.2 | Chemostat | 0.034 |  | 0.1008 | 0.01338 | (1) |  | 0.00613 | mg/mL | 3.4033e-05 | mmol/mL |  | 0.034033
| " | Murine Hydridoma AFP-27-NP | 10% | 37 | 7.2 | Chemostat | 0.024 |  | 0.15072 | 0.2404 | (1) |  | 0.012 | mg/mL | 6.6622e-05 | mmol/mL |  | 0.066622
| de Tremblay et al, 1992 |  |  |  |  | Fed-batch | 1
| Flickinger et al., 1992 | Murine Hydridoma |  |  |  |  | 0.49
| Dhir et al., 2000 |  |  |  |  | Fed-batch | 4.79
| Jang & Barford, 2000 | [5 empty] | 0.75
| Acosta et al., 2007 | [5 empty] | 0.13
| Xing et al., 2010 | [5 empty] | 0.084
| Borchers et al., 2013 | [5 empty] | 1.45
| López-Meza et al., 2016 | CHO - Naive | 0% | 37 | (8% CO2) |  | 5.6783 |  |  |  |  | mfa |  | KGlc | 1.023 | g/L | 5.6783 | mM | SGR max | 0.05 | 1/hr | 1.2 | 1/day
|  | CHO - recombinant | 0% | 37 | (8% CO2) |  | 3.6856 | [6 empty] | KGlc | 0.664 | g/L | 3.6856 | mM | SGR max | 0.04 | 1/hr | 0.96 | 1/day
|  | CHO - Naive | 0% | 33 | (8% CO2) |  | 1.5875 | [6 empty] | KGlc | 0.286 | g/L | 1.5875 | mM | SGR max | 0.038 | 1/hr | 0.912 | 1/day
|  | CHO - recombinant | 0% | 33 | (8% CO2) |  | 3.6856 | [6 empty] | KGlc | 0.664 | g/L | 3.6856 | mM | SGR max | 0.04 | 1/hr | 0.96 | 1/day
| Averages: |  | Overall |  |  |  | 1.5661
|  |  | with Serum |  |  |  | 0.86843
|  |  | without Serum |  |  |  | 2.8453
Notes:
(1.)
(1.)
Note on B4: [Threaded comment] Your version of Excel allows you to read this threaded comment; however, any edits to it will get removed if the file is opened in a newer version of Excel. Learn more: https://go.microsoft.com/fwlink/?linkid=870924 Comment: This table does not match Table 3.3a in the report.

## Fig 3.3f SGR v glucose
Kinetic Study of Hybridoma Cell Growth in Continuous Culture. 1. A Model for Non-Producing Cells
Growth Rates |  |  |  | Death Rates
Glc |  | u |  | Glc |  | u
(mg/mL) | (mM) | (1/hr) | (1/day) | (mg/mL) | (mM) | (1/hr) | (1/day)
0.009 | 0.049967 | 0.0125 | 0.3 | 0.008 | 0.044415 | 0.005 | 0.12
0.009 | 0.049967 | 0.015 | 0.36 | 0.009 | 0.049967 | 0.003 | 0.072
0.011 | 0.06107 | 0.022 | 0.528 | 0.009 | 0.049967 | 0.0021 | 0.0504
0.009 | 0.049967 | 0.024 | 0.576 | 0.009 | 0.049967 | 0.001 | 0.024
0.009 | 0.049967 | 0.025 | 0.6 | 0.0095 | 0.052743 | 0.0011 | 0.0264
0.0115 | 0.063846 | 0.024 | 0.576 | 0.0096 | 0.053298 | 0.0022 | 0.0528
0.01 | 0.055519 | 0.026 | 0.624 | 0.0145 | 0.080502 | 0.00105 | 0.0252
0.0105 | 0.058294 | 0.0305 | 0.732 | 0.0125 | 0.069398 | 0.0085 | 0.204
0.0124 | 0.068843 | 0.0307 | 0.7368 | 0.0165 | 0.091606 | 0.002 | 0.048
0.013 | 0.072174 | 0.04 | 0.96 | 0.0215 | 0.11936 | 0.00065 | 0.0156
0.016 | 0.08883 | 0.041 | 0.984 | 0.0305 | 0.16933 | 0.00055 | 0.0132
0.0175 | 0.097157 | 0.042 | 1.008 | 0.0383 | 0.21264 | 0.00047 | 0.01128
0.0215 | 0.11936 | 0.0465 | 1.116 | 0.047 | 0.26094 | 0.0004 | 0.0096
0.03 | 0.16656 | 0.051 | 1.224 | 0.064 | 0.35532 | 0.00038 | 0.00912
0.0305 | 0.16933 | 0.054 | 1.296 | 0.065 | 0.36087 | 0.0006 | 0.0144
0.039 | 0.21652 | 0.0525 | 1.26 | 0.088 | 0.48856 | 0.001 | 0.024
0.0475 | 0.26371 | 0.056 | 1.344
0.064 | 0.35532 | 0.055 | 1.32
0.087 | 0.48301 | 0.059 | 1.416
max | #VALUE! | 0.063 | 1.512

## Tab 3.3b Glut Monod Constant
GLUTAMINE
|  |  |  | Culture Conditions |  |  | Half-saturation Rate Constant |  | Death Rate Model (First-order) |  | Notes
| Reference Source | Cell Type | Serum Concentration | Temperature | pH | Mode | Glutamine Monod Constant | Standard Deviation | Death Rate at Zero DO | Critical Concentration
|  |  | [Serum] | T | pH |  | KGln | +/- 1SD | δmax | KC0
|  |  | % | oC | pH |  | (mM) | (mM) | (1/day) | (mM)
| Sumbilia et al., 1981 | Human Fibroblast |  |  |  |  | 0.35 | 0.05
[S], pH | Miller et al., 1988 | Murine Hydridoma | 10% | 37 | 7.1 | Chemostat | 0.37 | 0.07
| Bree et al., 1988 | Murine Hydridoma, SP2/0 | 5% | 37 | 7.1 |  | 0.8 |  |  |  |  | #DIV/0!
| Glaken et al., 1988 | Murine Hydridoma |  |  |  | Batch | 0.15
| Xiachang et al., 1992 | Murine Myeloma, SP2/0-Ag14 |  |  |  |  | 0.496 |  | 0.2856 | 0.036705
| Frame and Hu, 1991 | Human Fibroblast* |  |  |  |  | 0.26 |  |  |  | (*)
| Jeong and Wang, 1995 | Hydridoma | 5% | 37 | (7% CO2) | Batch | 0.089 |  | 0.158 | 0.254 | (2.)
| Dhir et al., 2000 |  |  |  |  | Fed-batch | 0.032
| Jang & Barford, 2000 | [5 empty] | 0.075
| Cruz et al., 2000 | BHK |  |  |  | Batch, FB
| Acosta et al., 2007 | [5 empty] | 0.08
| Xing et al., 2010 | [5 empty] | 0.047
| Nolan and Lee, 2011 | CHO | 0% | 37 | 7 | Fed-batch | 2.5
Hanga et L.
| Averages: |  | Overall |  |  |  | 0.43742
|  |  | with Serum |  |  |  | 0.24991
|  |  | without Serum |  |  |  | 2.5
Notes:
| (*) | Estimated by Frame and Hu based on the data from Sumbilla et al., 1981
| (2.) | Estimated from death rate data using Equation 2…

## Fig 3.3g Death vs glut
Inverse Monod Model
|  |  | Glc |  | Gln | SDR |  | SGR |  |  |  | kd,max | 0.0066 | 0.1584 | 1/day | 0.025984
|  |  | g/L | mM | (mM) | (1/hr) | (1/day) | (1/hr) | (1/day) |  |  | KD(Gln) | 0.254 |  | mM
Hybridoma Cell Size = | 11.5 | um | [7 empty] | Gln | SDR |  | SDR | SDR
Volume = | 0.79633 | pL | 4.5 |  | 0 | 0.00655 | 0.1572 | 0 | 0 | (mM) | (1/hr) |  | (1/hr) | (1/day)
Density = | 1.06 | g/cm3 | 4.5 |  | 0.05 | 0.00645 | 0.1548 | 0.014 | 0.336
Weet Cell Mass = | 844.108 | pgWCW /cell | 4.5 |  | 0.1 | 0.0028 | 0.0672 | 0.016 | 0.384 | 0 | 0.00655 |  | 0.0066 | 0.1584
Water Content = | 80% |  | 4.5 |  | 0.2 | 0.00465 | 0.1116 | 0.0265 | 0.636 | 0.05 | 0.00645 |  | 0.0055145 | 0.13235
Dry Cell Mass = | 168.8216 | pgDCW /cell | 4.5 |  | 0.3 | 0.0048 | 0.1152 | 0.027 | 0.648 | 0.1 | 0.0028 |  | 0.0047356 | 0.11365
|  |  | 4.5 |  | 0.4 | 0.00205 | 0.0492 | 0.028 | 0.672 | 0.2 | 0.00465 |  | 0.0036925 | 0.08862
|  |  | 4.5 |  | 0.5 | 0.00065 | 0.0156 | 0.029 | 0.696 | 0.3 | 0.0048 |  | 0.003026 | 0.072624
|  |  | 4.5 |  | 1 | 0.0006 | 0.0144 | 0.031 | 0.744 | 0.4 | 0.00205 |  | 0.0025633 | 0.061519
|  |  | 4.5 |  | 2 | 0.0012 | 0.0288 | 0.034 | 0.816 | 0.5 | 0.00065 |  | 0.0022233 | 0.05336
|  |  | 4.5 |  | 3 | 0.00105 | 0.0252 | 0.032 | 0.768 | 1 | 0.0006 |  | 0.0013368 | 0.032084
|  |  | 4.5 |  | 4 | 0.0015 | 0.036 | 0.033 | 0.792 | 2 | 0.0012 |  | 0.00074374 | 0.01785
|  |  | 4.5 |  | 6 | 0.00125 | 0.03 | 0.03 | 0.72 | 3 | 0.00105 |  | 0.00051518 | 0.012364
[10 empty] | 4 | 0.0015 |  | 0.00039408 | 0.0094578
[10 empty] | 6 | 0.00125 |  | 0.00026805 | 0.0064333

## Frame & Hu,1990ab
Kinetic Study of Hybridoma Cell Growth in Continuous Culture. 1. A Model for Non-Producing Cells
| Glucose Concentration Effect Growth Rate | [5 empty] | Glucose Concentration Effect Death Rate |  | Growth rate effectt on Cell Size
[12 empty] | Cell |  | Cell
[10 empty] | SGR |  | Volume |  | Diameter
[10 empty] | (1/hr) | (1/day) | (fl/ cell) | (pl/ cell) | (um)
| Glc |  | u |  | Glc |  | u |  |  | 0.01 | 0.24 | 1245 | 1.245 | 13.3472
| (mg/mL) | (mM) | (1/hr) | (1/day) | (mg/mL) | (mM) | (1/hr) | (1/day) |  | 0.01 | 0.24 | 1260 | 1.26 | 13.4006
| 0.009 | 0.049967 | 0.0125 | 0.3 | 0.008 | 0.044415 | 0.005 | 0.12 |  | 0.0188 | 0.4512 | 1299 | 1.299 | 13.5374
| 0.009 | 0.049967 | 0.015 | 0.36 | 0.009 | 0.049967 | 0.003 | 0.072 |  | 0.0223 | 0.5352 | 1375 | 1.375 | 13.7965
| 0.011 | 0.06107 | 0.022 | 0.528 | 0.009 | 0.049967 | 0.0021 | 0.0504 |  | 0.0229 | 0.5496 | 1310 | 1.31 | 13.5756
| 0.009 | 0.049967 | 0.024 | 0.576 | 0.009 | 0.049967 | 0.001 | 0.024 |  | 0.0299 | 0.7176 | 1390 | 1.39 | 13.8465
| 0.009 | 0.049967 | 0.025 | 0.6 | 0.0095 | 0.052743 | 0.0011 | 0.0264 |  | 0.0289 | 0.6936 | 1498 | 1.498 | 14.1962
| 0.0115 | 0.063846 | 0.024 | 0.576 | 0.0096 | 0.053298 | 0.0022 | 0.0528 |  | 0.0289 | 0.6936 | 1594 | 1.594 | 14.4932
| 0.01 | 0.055519 | 0.026 | 0.624 | 0.0145 | 0.080502 | 0.00105 | 0.0252 |  | 0.0301 | 0.7224 | 1560 | 1.56 | 14.3894
| 0.0105 | 0.058294 | 0.0305 | 0.732 | 0.0125 | 0.069398 | 0.0085 | 0.204 |  | 0.0388 | 0.9312 | 1552 | 1.552 | 14.3647
| 0.0124 | 0.068843 | 0.0307 | 0.7368 | 0.0165 | 0.091606 | 0.002 | 0.048 |  | 0.04 | 0.96 | 1699 | 1.699 | 14.8047
| 0.013 | 0.072174 | 0.04 | 0.96 | 0.0215 | 0.11936 | 0.00065 | 0.0156 |  | 0.041 | 0.984 | 1760 | 1.76 | 14.9798
| 0.016 | 0.08883 | 0.041 | 0.984 | 0.0305 | 0.16933 | 0.00055 | 0.0132 |  | 0.045 | 1.08 | 1705 | 1.705 | 14.8221
| 0.0175 | 0.097157 | 0.042 | 1.008 | 0.0383 | 0.21264 | 0.00047 | 0.01128 |  | 0.0515 | 1.236 | 1722 | 1.722 | 14.8712
| 0.0215 | 0.11936 | 0.0465 | 1.116 | 0.047 | 0.26094 | 0.0004 | 0.0096 |  | 0.052 | 1.248 | 1710 | 1.71 | 14.8365
| 0.03 | 0.16656 | 0.051 | 1.224 | 0.064 | 0.35532 | 0.00038 | 0.00912 |  | 0.0529 | 1.2696 | 1760 | 1.76 | 14.9798
| 0.0305 | 0.16933 | 0.054 | 1.296 | 0.065 | 0.36087 | 0.0006 | 0.0144 |  | 0.056 | 1.344 | 1745 | 1.745 | 14.9371
| 0.039 | 0.21652 | 0.0525 | 1.26 | 0.088 | 0.48856 | 0.001 | 0.024 |  | 0.056 | 1.344 | 1824 | 1.824 | 15.1592
| 0.0475 | 0.26371 | 0.056 | 1.344 | [5 empty] | 0.056 | 1.344 | 1868 | 1.868 | 15.2801
| 0.064 | 0.35532 | 0.055 | 1.32 | [5 empty] | 0.0582 | 1.3968 | 1820 | 1.82 | 15.1481
| 0.087 | 0.48301 | 0.059 | 1.416
| max | #VALUE! | 0.063 | 1.512
Kinetic Study of Hybridoma Cell Growth in Continuous Culture: II. Behavior of Producers and Comparison to Nonproducers
------------------------------------------------------------------------------------
------------------------------------------------------------------------------------

## Ozturk&Palsson,1991a
Growth, Metabolic, and Antibody Production Kinetics of Hybridoma Cell Culture: 1. Analysis of Data from Controlled Batch Reactors
|  |  | Cell |  | Cell
| SGR |  | Volume |  | Diameter
| (1/hr) | (1/day) | (fl/ cell) | (pl/ cell) | (um)
| 0 | 0 | 623.6145 | 0.62361 | 10.6
| 0.0017 | 0.0408 | 606.131 | 0.60613 | 10.5
| 0.0017 | 0.0408 | 641.431 | 0.64143 | 10.7
| 0.0071 | 0.1704 | 735.6186 | 0.73562 | 11.2
| 0.0071 | 0.1704 | 855.9226 | 0.85592 | 11.78
| 0.0128 | 0.3072 | 847.2331 | 0.84723 | 11.74
| 0.0169 | 0.4056 | 1098.0662 | 1.0981 | 12.8
| 0.0349 | 0.8376 | 1271.1489 | 1.2711 | 13.44
| 0.0379 | 0.9096 | 1204.2604 | 1.2043 | 13.2
| 0.0399 | 0.9576 | 1201.5255 | 1.2015 | 13.19
| 0.0409 | 0.9816 | 1231.8379 | 1.2318 | 13.3
| 0.0409 | 0.9816 | 1317.0897 | 1.3171 | 13.6
| 0.0418 | 1.0032 | 1201.5255 | 1.2015 | 13.19
| 0.044 | 1.056 | 1291.1142 | 1.2911 | 13.51
-------------------------------------------------------------------------------------------------------------------------------------------------------------------------------------------------------------------------------------------------------------------------------------------------------------------------------

## Dimasi 1992
SGR | DCW
(1/day) | mg/1e9 cells
0.475 | 170
1.2 | 271

## Ozturk+Palsson, 1991b
Growth, Metabolic, and Antibody Production Kinetics of Hybridoma Cell Culture: 2. Effects of Serum Concentration, Dissolved Oxygen Concentration, and Medium pH in a Batch Reactor
| Serum | T | pH | Glc | Glc | Gln | Pyr | [Lac] | [Lac] | [Amm] | DO Setpoint | DO Setpoint | DO Setpoint
|  |  |  | (g/L) | (mM) | (mM) | (mM) | (g/L) | (mM) |  | (mmHg) | (%Air Sat.) | (mM) | D (1/day) | Viable Cells (1e6/mL) | Dead Cells (1e6/mL) | Total Cells (1e6/mL) | Viability (%) | SGR (1/hr) | SGR (1/day) | td (hrs) | SDR (1/hr) | SDR (1/day)
| 5% | 37 | 7.2 |  | 0 |  |  |  | 0 |  | 2.74 | 1% | 0.002 | Batch |  |  |  |  | 0.026 | 0.624 | 26.6595 | 0.0051 | 0.1224
[5 empty] | 0 |  |  |  | 0 |  | 13.7 | 5% | 0.01 | Batch |  |  |  |  | 0.0369 | 0.8856 | 18.7845 | 0.00394 | 0.09456
[5 empty] | 0 |  |  |  | 0 |  | 27.4 | 10% | 0.02 | Batch |  |  |  |  | 0.0403 | 0.9672 | 17.1997 | 0.00376 | 0.09024
[5 empty] | 0 |  |  |  | 0 |  | 54.8 | 20% | 0.04 | Batch |  |  |  |  | 0.042 | 1.008 | 16.5035 | 0.00296 | 0.07104
[5 empty] | 0 |  |  |  | 0 |  | 137 | 50% | 0.1 | Batch |  |  |  |  | 0.044 | 1.056 | 15.7533 | 0.00291 | 0.06984
[5 empty] | 0 |  |  |  | 0 |  | 219.2 | 80% | 0.16 | Batch |  |  |  |  | 0.043 | 1.032 | 16.1197 | 0.00549 | 0.13176
[5 empty] | 0 |  |  |  | 0 |  | 274 | 100% | 0.2 | Batch |  |  |  |  | 0.0395 | 0.948 | 17.548 | 0.00592 | 0.14208
See preceeding paper …..
| Serum | T | pH | Glc | Glc | Gln | Pyr | [Lac] | [Lac] | [Amm] | DO Setpoint | DO Setpoint | DO Setpoint
|  |  |  | (g/L) | (mM) | (mM) | (mM) | (g/L) | (mM) |  | (mmHg) | (%Air Sat.) | (mM) | D (1/day) | Viable Cells (1e6/mL) | Dead Cells (1e6/mL) | Total Cells (1e6/mL) | Viability (%) | SGR (1/hr) | SGR (1/day) | td (hrs) | SDR (1/hr) | SDR (1/day)
| 5% | 37 | 6.9 |  | 0 |  |  |  | 0 |  | 137 | 50% | 0.1 | Batch |  |  |  |  | 0.0224 | 0.5376 | 30.9441 | 0.0077 | 0.1848
|  |  | 7.045 |  | 0 |  |  |  | 0 |  | 137 | 50% | 0.1 | Batch |  |  |  |  | 0.0392 | 0.9408 | 17.6823 | 0.0049 | 0.1176
|  |  | 7.2 |  | 0 |  |  |  | 0 |  | 137 | 50% | 0.1 | Batch |  |  |  |  | 0.0408 | 0.9792 | 16.9889 | 0.0039 | 0.0936
|  |  | 7.35 |  | 0 |  |  |  | 0 |  | 137 | 50% | 0.1 | Batch |  |  |  |  | 0.0401 | 0.9624 | 17.2855 | 0.0054 | 0.1296
|  |  | 7.5 |  | 0 |  |  |  | 0 |  | 137 | 50% | 0.1 | Batch |  |  |  |  | 0.0327 | 0.7848 | 21.1972 | 0.0059 | 0.1416
|  |  | 7.65 |  | 0 |  |  |  | 0 |  | 137 | 50% | 0.1 | Batch |  |  |  |  | 0.028 | 0.672 | 24.7553 | 0.0072 | 0.1728
See preceeding paper …..

## Miller et al1987,1988 O2
Lactate
0.2
0.18
Ammonium from Gln
0.13
0.12
Alanine from Gln
0.075
Alanine from Glc
2.4
2.3
Assumed Cell Mass
|  | Hybridoma Cell Size = | 11.5 | um
|  | Volume = | 0.79633 | pL
|  | Density = | 1.06 | g/cm3
|  | Weet Cell Mass = | 844.108 | pgWCW /cell
|  | Water Content = | 80%
|  | Dry Cell Mass = | 168.8216 | pgDCW /cell
[11 empty] | pgDCW /cell | pg /pmol |  |  |  | pgDCW /cell | pg /pmol |  |  |  | pgDCW /cell | pg /pmol
[9 empty] | Oxygen |  | 168.8216 | 180.16 |  | Glucose |  | 168.8216 | 180.16 |  | Glutamine |  | 168.8216 | 146.14 |  |  | mol/mol | mol/mol | mol/mol | mol/mol | mol/mol
| DO Setpoint (%Air Sat.) | DO Setpoint (mM) |  | D (1/day) | SGR (1/day) | SGR (1/hr) | td (hrs) |  | qO2 (mmol/ 10e9/hr) | qO2 (pmol/ cell/day) | qO2 (mmol/ gDCW/day) | qO2 (gGlc/gDCW/day) |  | qGlc (mmol/ 10e9/day) | qGlc (pmol/ cell/day) | qGlc (mmol/ gDCW/day) | qGlc (gGlc/gDCW/day) |  | qGln (mmol/ 10e9/day) | qGln (pmol/ cell/day) | qGln (mmol/ gDCW /day) | qGlc (gGln/gDCW/day) |  | qGlc /qGLN | Y' Lac/Glc | Y' NH4/Gln | Y' Ala/Gln | Y' Ala/Glc | Y' Ala/Glc+Gl
| 10% | 0.02 |  | 0.54 | 0.43 | 0.017917 | 38.6873 | 0.11 | 0.2 | 4.8 | 28.4324 | 5.1224 |  | 2.4 | 2.4 | 14.2162 | 2.5612 |  | 0.85 | 0.85 | 5.0349 | 0.7358 |  | 2.8235 | 1.3 | 0.495 | 0.36 | 0.25 | 0.61
| 0.5% | 0.001 |  | 0.54 | 0.5 | 0.020833 | 33.2711 | 0.04 | 0.13 | 3.12 | 18.481 | 3.3295 |  | 2 | 2 | 11.8468 | 2.1343 |  | 0.645 | 0.645 | 3.8206 | 0.55834 |  | 3.1008 | 1.55 | 0.525 | 0.33 | 0.225 | 0.555
| 0.4% | 0.0008 |  | 0.54 | 0.48 | 0.02 | 34.6574 | 0.06 | 0.12 | 2.88 | 17.0594 | 3.0734 |  | 2.4 | 2.4 | 14.2162 | 2.5612 |  | 0.71 | 0.71 | 4.2056 | 0.61461 |  | 3.3803 | 1.78 | 0.56 | 0.39 | 0.24 | 0.63
| 0.1% | 0.0002 |  | 0.54 | 0.42 | 0.0175 | 39.6084 | 0.12 | 0.045 | 1.08 | 6.3973 | 1.1525 |  | 4.1 | 4.1 | 24.286 | 4.3754 |  | 0.82 | 0.82 | 4.8572 | 0.70983 |  | 5 | 1.95 | 0.595 | 0.44 | 0.18 | 0.62
| 10% | 0.02 |  | 0.54 | 0.43 | 0.017917 | 38.6873 | 0.11 | 0.18 | 4.32 | 25.5891 | 4.6101 |  | 2.3 | 2.3 | 13.6238 | 2.4545 |  | 0.78 | 0.78 | 4.6203 | 0.67521 |  | 2.9487 | 1.5 | 0.445 | 0.395 | 0.27 | 0.665
| 30% | 0.06 |  | 0.54 | 0.37 | 0.015417 | 44.9609 | 0.17 | 0.22 | 5.28 | 31.2756 | 5.6346 |  | 2.75 | 2.75 | 16.2894 | 2.9347 |  | 0.95 | 0.95 | 5.6272 | 0.82237 |  | 2.8947
| 50% | 0.1 |  | 0.54 | 0.33 | 0.01375 | 50.4107 | 0.21 | 0.151 | 3.624 | 21.4664 | 3.8674 |  | 2.6 | 2.6 | 15.4009 | 2.7746 |  | 0.87 | 0.87 | 5.1534 | 0.75311 |  | 2.9885
| 70% | 0.14 |  | 0.54 | 0.3 | 0.0125 | 55.4518 | 0.24 | 0.17 | 4.08 | 24.1675 | 4.354 |  | 2.94 | 2.94 | 17.4148 | 3.1375 |  | 0.99 | 0.99 | 5.8642 | 0.85699 |  | 2.9697
| 100% | 0.2 |  | 0.54 | 0.27 | 0.01125 | 61.6131 | 0.27 | 0.205 | 4.92 | 29.1432 | 5.2504 |  | 2.9 | 2.9 | 17.1779 | 3.0948 |  | 1 | 1 | 5.9234 | 0.86565 |  | 2.9
|  |  |  | mmol | * | 10e9 pmol | * | billion cells | = | pmol | * | pg | * | cell | = | pg
|  |  |  | billion cells/day |  | mmol |  | 10e9 cells |  | cell/day |  | pmol |  | pgDCW |  | pgDCW/day
0.0045833
[14 empty] | umax | 0.52 | 1/day |  | umax | 0.52 | 1/day |  | umax | 0.52 | 1/day
[14 empty] | KO2 | 8e-06 | mM |  | KO2 | 8e-06 | mM |  | KO2 | 8e-06 | mM
[14 empty] | IC100 | 5 | mM |  | IC50 | 0.17 | mM |  | IC50 | 0.22 | mM
[14 empty] | a | 20 |  |  | a | 0.9 |  |  | a | 0.7
[12 empty] | DO (%Air Sat.) | DO (mM) |  | SGR (1/day) |  |  |  | SGR (1/day) |  |  |  | SGR (1/day)
[12 empty] | 0% | 0 |  | 0 |  |  |  | 0 |  |  |  | 0
[12 empty] | 0.01% | 2e-05 |  | 0.3714 |  |  |  | 0.37139 |  |  |  | 0.37088
[12 empty] | 0.02% | 4e-05 |  | 0.43326 |  |  |  | 0.43324 |  |  |  | 0.43229
[12 empty] | 0.03% | 6e-05 |  | 0.45871 |  |  |  | 0.45868 |  |  |  | 0.45736
[12 empty] | 0.04% | 8e-05 |  | 0.47258 |  |  |  | 0.47253 |  |  |  | 0.47088
[12 empty] | 0.05% | 0.0001 |  | 0.48129 |  |  |  | 0.48123 |  |  |  | 0.47929
[12 empty] | 0.07% | 0.00014 |  | 0.49162 |  |  |  | 0.49153 |  |  |  | 0.48906
[12 empty] | 0.1% | 0.0002 |  | 0.4996 |  |  |  | 0.49947 |  |  |  | 0.49631
[12 empty] | 0.15% | 0.0003 |  | 0.50589 |  |  |  | 0.50569 |  |  |  | 0.50154
[12 empty] | 0.2% | 0.0004 |  | 0.50899 |  |  |  | 0.50873 |  |  |  | 0.50372
[12 empty] | 0.3% | 0.0006 |  | 0.51193 |  |  |  | 0.51153 |  |  |  | 0.50506
[12 empty] | 0.6% | 0.0012 |  | 0.51408 |  |  |  | 0.5133 |  |  |  | 0.50344
[12 empty] | 1% | 0.002 |  | 0.5138 |  |  |  | 0.5125 |  |  |  | 0.49933
[12 empty] | 2% | 0.004 |  | 0.51072 |  |  |  | 0.50821 |  |  |  | 0.48936
[12 empty] | 5% | 0.01 |  | 0.49919 |  |  |  | 0.49353 |  |  |  | 0.46604
[12 empty] | 10% | 0.02 |  | 0.47975 |  |  |  | 0.47028 |  |  |  | 0.43803
[12 empty] | 20% | 0.04 |  | 0.44274 |  |  |  | 0.42986 |  |  |  | 0.39893
[12 empty] | 30% | 0.06 |  | 0.4084 |  |  |  | 0.39609 |  |  |  | 0.37066
[12 empty] | 40% | 0.08 |  | 0.37658 |  |  |  | 0.36747 |  |  |  | 0.34836
[12 empty] | 50% | 0.1 |  | 0.34713 |  |  |  | 0.34288 |  |  |  | 0.32996
[12 empty] | 60% | 0.12 |  | 0.31987 |  |  |  | 0.32153 |  |  |  | 0.31432
[12 empty] | 70% | 0.14 |  | 0.29465 |  |  |  | 0.3028 |  |  |  | 0.30077
[12 empty] | 80% | 0.16 |  | 0.27132 |  |  |  | 0.28624 |  |  |  | 0.28885
[12 empty] | 90% | 0.18 |  | 0.24976 |  |  |  | 0.27147 |  |  |  | 0.27822
[12 empty] | 100% | 0.2 |  | 0.22983 |  |  |  | 0.25823 |  |  |  | 0.26866
[12 empty] | 110% | 0.22 |  | 0.21142 |  |  |  | 0.24628 |  |  |  | 0.25999
[12 empty] | 120% | 0.24 |  | 0.19441 |  |  |  | 0.23544 |  |  |  | 0.25208
[12 empty] | 130% | 0.26 |  | 0.17871 |  |  |  | 0.22557 |  |  |  | 0.24481
[12 empty] | 140% | 0.28 |  | 0.16422 |  |  |  | 0.21652 |  |  |  | 0.2381
[12 empty] | 150% | 0.3 |  | 0.15085 |  |  |  | 0.20821 |  |  |  | 0.23188
[12 empty] | 160% | 0.32 |  | 0.13852 |  |  |  | 0.20055 |  |  |  | 0.22609
[12 empty] | 170% | 0.34 |  | 0.12715 |  |  |  | 0.19346 |  |  |  | 0.22068
[12 empty] | 180% | 0.36 |  | 0.11667 |  |  |  | 0.18687 |  |  |  | 0.21562
[12 empty] | 190% | 0.38 |  | 0.10701 |  |  |  | 0.18075 |  |  |  | 0.21086
[12 empty] | 200% | 0.4 |  | 0.098119 |  |  |  | 0.17503 |  |  |  | 0.20637

## Jeong1995
0.00655
0.00645
0.0028
[6 empty] | Glc |  |  | Gln | SDR |  | SGR |  |  | qGln |  |  | qAmm |  |  | Y Amm/Gln | qGlc |  |  |  | qLac |  |  |  | Y Lac/Glc
[6 empty] | g/L | mM |  | (mM) | (1/hr) | (1/day) | (1/hr) | (1/day) |  | mM/cell/hr *e8 | pmol /cell/day | (mmol/ gDCW /day) | mM/cell/hr *e8 | pmol /cell/day | (mmol/ gDCW /day) |  | g/L/cell/hr *e8 | pmol /cell/day | (mmol/ gDCW /day) |  | g/L/cell/hr *e8 | pmol /cell/day | (mmol/ gDCW /day)
| Hybridoma Cell Size = | 11.5 | um
| Volume = | 0.79633 | pL |  |  | 4.5 |  |  | 0 | 0.00655 | 0.1572 | 0 | 0 |  | 0 | 0 | 0 | 0 | 0 | 0 | #DIV/0! | 1.86 | 2.4772 | 14.6738 |  | 0.45 | 1.2121 | 7.1799 |  | 0.4893
| Density = | 1.06 | g/cm3 |  |  | 4.5 |  |  | 0.05 | 0.00645 | 0.1548 | 0.014 | 0.336 |  | 0.4 | 0.096 | 0.56865 | 0 | 0 | 0 | 0 | 1.52 | 2.0244 | 11.9915 |  | 0.77 | 2.0741 | 12.2856 |  | 1.0245
| Weet Cell Mass = | 844.108 | pgWCW /cell |  |  | 4.5 |  |  | 0.1 | 0.0028 | 0.0672 | 0.016 | 0.384 |  | 0.7 | 0.168 | 0.99513 | 0 | 0 | 0 | 0 | 1.425 | 1.8979 | 11.242 |  | 0.81 | 2.1818 | 12.9238 |  | 1.1496
| Water Content = | 80% |  |  |  | 4.5 |  |  | 0.2 | 0.00465 | 0.1116 | 0.0265 | 0.636 |  | 0.55 | 0.132 | 0.78189 | 2.1 | 0.504 | 2.9854 | 3.8182 | 1.45 | 1.9312 | 11.4392 |  | 1 | 2.6936 | 15.9553 |  | 1.3948
| Dry Cell Mass = | 168.8216 | pgDCW /cell |  |  | 4.5 |  |  | 0.3 | 0.0048 | 0.1152 | 0.027 | 0.648 |  | 1.06 | 0.2544 | 1.5069 | 2.5 | 0.6 | 3.554 | 2.3585 | 1.64 | 2.1842 | 12.9382 |  | 1.08 | 2.9091 | 17.2317 |  | 1.3319
[6 empty] | 4.5 |  |  | 0.4 | 0.00205 | 0.0492 | 0.028 | 0.672 |  | 0.68 | 0.1632 | 0.9667 | 3.9 | 0.936 | 5.5443 | 5.7353 | 1.058 | 1.4091 | 8.3467 |  | 0.83 | 2.2357 | 13.2429 |  | 1.5866
[6 empty] | 4.5 |  |  | 0.5 | 0.00065 | 0.0156 | 0.029 | 0.696 |  |  |  |  | 0.6 | 0.144 | 0.85297 | #DIV/0! | 1.1 | 1.465 | 8.678 |  | 0.74 | 1.9933 | 11.8069 |  | 1.3606
[6 empty] | 4.5 |  |  | 1 | 0.0006 | 0.0144 | 0.031 | 0.744 |  |  |  |  | 0.8 | 0.192 | 1.1373 | #DIV/0! | 1.32 | 1.758 | 10.4136 |  | 0.88 | 2.3704 | 14.0407 |  | 1.3483
[6 empty] | 4.5 |  |  | 2 | 0.0012 | 0.0288 | 0.034 | 0.816 |  | 3.05 | 0.732 | 4.3359 | 2.6 | 0.624 | 3.6962 | 0.85246 | 1.58 | 2.1043 | 12.4648 |  | 1.23 | 3.3131 | 19.625 |  | 1.5744
[6 empty] | 4.5 |  |  | 3 | 0.00105 | 0.0252 | 0.032 | 0.768 |  | 2.47 | 0.5928 | 3.5114 | 1.7 | 0.408 | 2.4168 | 0.68826 | 1.68 | 2.2375 | 13.2537 |  | 1.28 | 3.4478 | 20.4228 |  | 1.5409
[6 empty] | 4.5 |  |  | 4 | 0.0015 | 0.036 | 0.033 | 0.792 |  | 4.59 | 1.1016 | 6.5252 |  |  |  |  | 1.75 | 2.3307 | 13.806 |  | 1.32 | 3.5556 | 21.061 |  | 1.5255
[6 empty] | 4.5 |  |  | 6 | 0.00125 | 0.03 | 0.03 | 0.72 |  | 4.1 | 0.984 | 5.8286 | 4.63 | 1.1112 | 6.5821 | 1.1293 | 1.7 | 2.2642 | 13.4115 |  | 1.28 | 3.4478 | 20.4228 |  | 1.5228
[11 empty] | Number * | 1e-08 | mmol |  | * | 1e12 pmol | * | 24 hr |  |  |  | Number * | 1e-08 | g |  | * | pmol |  | 1e12 pg | * | 24 hr
[13 empty] | cell | hr |  | 1e3 mmol |  | day |  |  |  |  | L | cell | hr |  | 180.2 pg |  | g |  | day
[11 empty] | number |  |  |  | * | 10 | * | 24
[11 empty] | 0.4 | 1e-08 |  |  |  | 1000000000000 | 10
1000
Inverse Monod Model
|  | kd,max | 0.0066 | 0.1584 | 1/day | 0.025984
|  | KD(Gln) | 0.254 |  | mM
Gln | SDR |  | SDR | SDR
(mM) | (1/hr) |  | (1/hr) | (1/day)
0 | 0.00655 |  | 0.0066 | 0.1584
0.05 | 0.00645 |  | 0.0055145 | 0.13235
0.1 | 0.0028 |  | 0.0047356 | 0.11365
0.2 | 0.00465 |  | 0.0036925 | 0.08862
0.3 | 0.0048 |  | 0.003026 | 0.072624
0.4 | 0.00205 |  | 0.0025633 | 0.061519
0.5 | 0.00065 |  | 0.0022233 | 0.05336
1 | 0.0006 |  | 0.0013368 | 0.032084
2 | 0.0012 |  | 0.00074374 | 0.01785
3 | 0.00105 |  | 0.00051518 | 0.012364
4 | 0.0015 |  | 0.00039408 | 0.0094578
6 | 0.00125 |  | 0.00026805 | 0.0064333

## McQueen,1991
Table 1. Composition of media used for growth assay
Desired pHe | mM NaHCO 3 | Buffer added | pH of buffer
6.4 4.4 MES 6.1
6.6 4.4 PIPES 6.6
6.8 10 PIPES 6.8
7.2 25 HEPES 7.2
7.6 44 TRICINE 8.5
7.8 44 TRICINE 8.8
[9 empty] | Serum | T | pH | [Amm] | Inhib | Growth |  | Death
mM
[5 empty] | Glacken 1988 | Mouse | Hybridoma |  | yes |  |  | 4 | 48% | 52%
[5 empty] | Thorp 1987 | Mouse | Hybridoma |  |  |  |  | 2 | 0.24 | 76%
[6 empty] | Mouse | Hybridoma |  |  |  |  | 8 |  |  |  | 0.25
[5 empty] | Reuveny, 1986 | Mouse | Hybridoma
[5 empty] | Butler, 1984 |  | BHK
[5 empty] | Cain, 1986 | Mouse | Fibroblast |  |  |  | 7.4 | 1 | 0% | 100%
[17 empty] | Xinitial | Xfinal | delta time | SGR | SGR | td
[11 empty] | pH | [NH4Cl] | Decrease | Relative Growth |  |  | cell/mL |  | hr | (1/hr) | (1/day) | (hrs)
[5 empty] | McQueen & Bailey, 1991 | Mouse | Hybridoma |  |  |  | 6.4 | 0 | 100% | 0% | of control |  |  |  |  | 0 | 0 | #DIV/0!
[11 empty] | 6.6 | 0 | 79% | 21% |  |  | 0.5 | 1.1 | 48 | 0.016426 | 0.39423 | 42.1977
|  |  |  | pH | Estimated td from chart | [5 empty] | 6.8 | 0 | 29% | 71% | of control |  | 0.5 | 3.7 | 48 | 0.041698 | 1.0007 | 16.6232
|  |  |  | 7.2 | 0.65 | 15.6 |  |  | Control (Max SGR) |  | 7.2 | 0 | 0% | 100% |  |  | 0.5 | 4.2 | 48 | 0.044338 | 1.0641 | 15.6332
[5 empty] | days | hs |  |  |  |  | 7.6 | 0 |  | 94.4% | of control |  |  |  |  | 0.041857 | 1.0046 | 16.56
[5 empty] | Taylor, 1984 | Human | Melanoma | PMC-22 |  |  | 7.2 | 0 | 0% |  |  |  | 1 | 5 | 48 | 0.03353 | 0.80472 | 20.6725
[11 empty] | 6.5 | 0 | 60% |  |  |  | 1 | 2 | 48 | 0.014441 | 0.34657 | 48
[11 empty] | 6.3 | 0 | 72% |  |  |  | 1 | 1.4 | 48 | 0.0070098 | 0.16824 | 98.8821
|  |  |  | pH | 1.34
|  |  |  | 7.6 | 0.65
[5 empty] | 0.69 | 16.56 | 0.041857 | 1/hr
[5 empty] | days | hs
[7 empty] | 0.044338 | 1/hr
[7 empty] | 0.94403 | Relative SGR

## Slivac, 2010
Influence of different ammonium, lactate and glutamine concentrations on CCO cell growth
|  | Lactate Concentration (mM) | Specific Growth Rate (μh) | Growth Inhibition (%)
| Control | 0 | 0.0235 | 0
|  | 1 | 0.0218 | 7.2
|  | 2.5 | 0.0201 | 14
|  | 5 | 0.0186 | 20.8
|  | 7.5 | 0.0139 | 41.1
|  | 10 | 0.0112 | 52.2
|  | 20 | 0.0074 | 68.7

## Gupta, 2017
Effect of lactate and pH on mouse pluripotent stem cells: Importance of media analysis
[7 empty] | NaLac |  |  | 112.014
[10 empty] | mg/mmol | Cell |  | Prolif
[11 empty] | Count | Relative | Assay | Relative |  |  | Corrected
|  | Glc | Gln | Pyr | Serum | T | pH |  | [Lac] | [Lac] | N | Growth |  | Growth |  |  | Death | Pluripotency
|  | (mM) | (mM) | (mM) |  |  |  |  | (mg/mL) | (mM) |  | (%) |  | (%) | IC50 | IC100 | (1/hr)
| Murine Stem Cells - Feeder-independent ESC(Oct4B2) |  |  | 0 | 15% | 37 | 5%CO2 | Staionary | 0 | 0 | 15.4 | 100% | 1 | 100%
|  |  |  | 0 | 15% | 37 | 5%CO2 | Staionary | 0.5 | 4.4637 | 12.9 | 83.77% | 0.97 | 97%
|  |  |  | 0 | 15% | 37 | 5%CO2 | Staionary | 1 | 8.9275 | 13.4 | 87.01% | 0.88 | 88%
|  |  |  | 0 | 15% | 37 | 5%CO2 | Staionary | 1.5 | 13.3912 | 11.1 | 72.08% | 0.785 | 78.5%
|  |  |  | 0 | 15% | 37 | 5%CO2 | Staionary | 2 | 17.8549 | 11.1 | 72.08% | 0.61 | 61%
|  |  |  | 0 | 15% | 37 | 5%CO2 | Staionary | 2.5 | 22.3186 | 8.5 | 55.19% | 0.51 | 51%
|  |  |  | 0 | 15% | 37 | 5%CO2 | Staionary | 3 | 26.7824 | 7.4 | 48.05% | 0.55 | 55%
|  |  |  | 0 | 15% | 38 | 5%CO3 | Staionary | 3.5 | 31.2461 | 4.9 | 31.82% | 0.48 | 48%
|  |  |  | 0 | 15% | 39 | 5%CO4 | Staionary | 4 | 35.7098 | 4.5 | 29.22% | 0.49 | 49%
| Murine Stem Cells - Feeder-dependent ESC(Oct4B2) |  |  | 0 | 15% | 37 | 5%CO2 | Staionary | 0 | 0 |  |  | 1 | 100%
[13 empty] | 0.94 | 94%
[13 empty] | 0.87 | 87%
[13 empty] | 0.84 | 84%
[13 empty] | 0.825 | 82.5%
[13 empty] | 0.82 | 82%
[13 empty] | 0.79 | 79%
[13 empty] | 0.805 | 80.5%
[13 empty] | 0.735 | 73.5%
| Murine Stem Cells - Feeder-dependent iPSC(Oct4B2) | [11 empty] | 1 | 100%
[13 empty] | 1.05 | 105%
[13 empty] | 0.93 | 93%
[13 empty] | 0.86 | 86%
[13 empty] | 0.83 | 83%
[13 empty] | 0.803 | 80.3%
[13 empty] | 0.74 | 74%
[13 empty] | 0.76 | 76%
[13 empty] | 0.68 | 68%